## 420 mm length workpiece
Time (µs) - Channel 1 | Amplitude (mV) - Channel 1 | Gain/Amplification Factor | 0
0 | 20 | Range | 280us
1 | 17 | Pulse width - Default | 9
2 | 17 | Delay | 0
3 | 18 | Filter - Default | 4
4 | 18 | Length of sample | 420 mm
5 | 19 | Time it takes for a single echo | 139.5 us
6 | 17 | Central frequency of the transducer | 40 KHz
7 | 12 | Repitition rate | 20 KHz
8 | 13 | Velocity of sound in the sample | 6020 m/s
9 | 15 | Voltage | 50V
10 | 15
11 | 19
12 | 20
13 | 21
14 | 19
15 | 17
16 | 15
17 | 18
18 | 17
19 | 18
20 | 18
21 | 18
22 | 21
23 | 22
24 | 23
25 | 23
26 | 19
27 | 19
28 | 15
29 | 17
30 | 16
31 | 18
32 | 17
33 | 15
34 | 13
35 | 15
36 | 17
37 | 9
38 | -10
39 | -57
40 | -125
41 | -191
42 | -219
43 | -169
44 | -29
45 | 179
46 | 399
47 | 561
48 | 599
49 | 481
50 | 214
51 | -143
52 | -508
53 | -781
54 | -895
55 | -829
56 | -612
57 | -303
58 | 28
59 | 323
60 | 554
61 | 712
62 | 815
63 | 882
64 | 922
65 | 921
66 | 868
67 | 750
68 | 568
69 | 338
70 | 76
71 | -184
72 | -415
73 | -603
74 | -735
75 | -818
76 | -860
77 | -885
78 | -914
79 | -948
80 | -971
81 | -962
82 | -894
83 | -754
84 | -546
85 | -285
86 | 5
87 | 296
88 | 574
89 | 827
90 | 1053
91 | 1250
92 | 1409
93 | 1512
94 | 1534
95 | 1459
96 | 1283
97 | 1019
98 | 686
99 | 323
100 | -42
101 | -376
102 | -656
103 | -878
104 | -1046
105 | -1170
106 | -1260
107 | -1313
108 | -1315
109 | -1256
110 | -1126
111 | -926
112 | -663
113 | -353
114 | -21
115 | 304
116 | 605
117 | 852
118 | 1043
119 | 1175
120 | 1253
121 | 1278
122 | 1257
123 | 1175
124 | 1035
125 | 837
126 | 589
127 | 312
128 | 20
129 | -255
130 | -502
131 | -707
132 | -872
133 | -994
134 | -1083
135 | -1131
136 | -1119
137 | -1035
138 | -878
139 | -660
140 | -395
141 | -122
142 | 138
143 | 367
144 | 563
145 | 724
146 | 840
147 | 909
148 | 930
149 | 899
150 | 826
151 | 720
152 | 594
153 | 443
154 | 276
155 | 96
156 | -89
157 | -265
158 | -414
159 | -529
160 | -609
161 | -653
162 | -669
163 | -651
164 | -600
165 | -509
166 | -389
167 | -243
168 | -92
169 | 50
170 | 174
171 | 276
172 | 356
173 | 420
174 | 462
175 | 488
176 | 487
177 | 464
178 | 423
179 | 365
180 | 298
181 | 218
182 | 133
183 | 41
184 | -54
185 | -137
186 | -205
187 | -257
188 | -290
189 | -310
190 | -310
191 | -299
192 | -271
193 | -220
194 | -156
195 | -87
196 | -23
197 | 27
198 | 59
199 | 85
200 | 107
201 | 130
202 | 148
203 | 162
204 | 168
205 | 169
206 | 167
207 | 167
208 | 163
209 | 155
210 | 136
211 | 104
212 | 63
213 | 20
214 | -24
215 | -57
216 | -85
217 | -107
218 | -123
219 | -127
220 | -119
221 | -93
222 | -60
223 | -22
224 | 12
225 | 37
226 | 54
227 | 65
228 | 75
229 | 87
230 | 92
231 | 89
232 | 77
233 | 61
234 | 45
235 | 31
236 | 20
237 | 11
238 | 0
239 | -22
240 | -45
241 | -67
242 | -82
243 | -93
244 | -98
245 | -93
246 | -79
247 | -58
248 | -31
249 | 6
250 | 53
251 | 96
252 | 133
253 | 163
254 | 182
255 | 193
256 | 195
257 | 188
258 | 173
259 | 151
260 | 120
261 | 82
262 | 51
263 | 21
264 | -11
265 | -38
266 | -62
267 | -87
268 | -112
269 | -128
270 | -143
271 | -152
272 | -154
273 | -148
274 | -135
275 | -115
276 | -80
277 | -41
278 | 4
279 | 49

## 285 mm length workpiece
Time (µs) - Channel 1 | Amplitude (mV) - Channel 1 | Gain/Amplification Factor | 0
0 | 22 | Range | 280us
1 | 24 | Pulse width - Default | 9
2 | 26 | Delay | 0
3 | 20 | Filter - Default | 4
4 | 22 | Length of sample | 285 mm
5 | 20 | Time it takes for a single echo | 94.7 us
6 | 23 | Central frequency of the transducer | 40 KHz
7 | 24 | Repitition rate | 20 KHz
8 | 22 | Velocity of sound in the sample (theoretical) | 6020 m/s
9 | 19 | Voltage | 50V
10 | 16
11 | 19
12 | 18
13 | 15
14 | 15
15 | 14
16 | 16
17 | 18
18 | 18
19 | 15
20 | 16
21 | 18
22 | 21
23 | 19
24 | 18
25 | 17
26 | 18
27 | 17
28 | 21
29 | 21
30 | 23
31 | 24
32 | 23
33 | 21
34 | 22
35 | 22
36 | 19
37 | 17
38 | -6
39 | -53
40 | -120
41 | -189
42 | -220
43 | -171
44 | -31
45 | 177
46 | 398
47 | 560
48 | 600
49 | 482
50 | 222
51 | -138
52 | -498
53 | -775
54 | -895
55 | -836
56 | -624
57 | -317
58 | 16
59 | 313
60 | 546
61 | 705
62 | 807
63 | 872
64 | 911
65 | 913
66 | 860
67 | 746
68 | 571
69 | 346
70 | 93
71 | -163
72 | -394
73 | -586
74 | -723
75 | -814
76 | -865
77 | -899
78 | -936
79 | -973
80 | -986
81 | -962
82 | -875
83 | -721
84 | -504
85 | -247
86 | 35
87 | 321
88 | 596
89 | 844
90 | 1067
91 | 1253
92 | 1398
93 | 1488
94 | 1502
95 | 1424
96 | 1246
97 | 988
98 | 663
99 | 309
100 | -46
101 | -372
102 | -646
103 | -864
104 | -1029
105 | -1151
106 | -1248
107 | -1314
108 | -1333
109 | -1283
110 | -1151
111 | -937
112 | -656
113 | -331
114 | 9
115 | 334
116 | 631
117 | 893
118 | 1108
119 | 1266
120 | 1356
121 | 1364
122 | 1298
123 | 1158
124 | 952
125 | 705
126 | 425
127 | 138
128 | -144
129 | -401
130 | -625
131 | -803
132 | -940
133 | -1038
134 | -1092
135 | -1099
136 | -1049
137 | -933
138 | -754
139 | -521
140 | -259
141 | 11
142 | 269
143 | 497
144 | 679
145 | 817
146 | 911
147 | 955
148 | 956
149 | 913
150 | 828
151 | 715
152 | 571
153 | 400
154 | 208
155 | 4
156 | -199
157 | -379
158 | -529
159 | -645
160 | -735
161 | -794
162 | -821
163 | -809
164 | -743
165 | -618
166 | -447
167 | -247
168 | -47
169 | 137
170 | 294
171 | 425
172 | 531
173 | 613
174 | 663
175 | 675
176 | 644
177 | 584
178 | 510
179 | 429
180 | 351
181 | 266
182 | 170
183 | 60
184 | -61
185 | -178
186 | -285
187 | -365
188 | -420
189 | -458
190 | -482
191 | -485
192 | -465
193 | -413
194 | -336
195 | -238
196 | -134
197 | -40
198 | 40
199 | 111
200 | 173
201 | 226
202 | 271
203 | 301
204 | 319
205 | 324
206 | 324
207 | 322
208 | 311
209 | 298
210 | 266
211 | 221
212 | 165
213 | 99
214 | 30
215 | -38
216 | -104
217 | -163
218 | -210
219 | -246
220 | -264
221 | -260
222 | -237
223 | -201
224 | -157
225 | -112
226 | -78
227 | -38
228 | -1
229 | 40
230 | 69
231 | 86
232 | 92
233 | 95
234 | 100
235 | 114
236 | 130
237 | 142
238 | 144
239 | 133
240 | 116
241 | 91
242 | 69
243 | 46
244 | 23
245 | -2
246 | -23
247 | -42
248 | -45
249 | -35
250 | -17
251 | 9
252 | 29
253 | 41
254 | 45
255 | 47
256 | 50
257 | 49
258 | 39
259 | 24
260 | 2
261 | -20
262 | -35
263 | -36
264 | -29
265 | -20
266 | -12
267 | -9
268 | -14
269 | -18
270 | -25
271 | -25
272 | -26
273 | -28
274 | -27
275 | -20
276 | -1
277 | 29
278 | 61
279 | 102

## Comparison and results
Time (µs) - Channel 1 | Amplitude (mV) - 420 mm Workpiece | Time (µs) - Channel 1 | Amplitude (mV) - 285 mm workpiece
0 | 20 | 0 | 22
1 | 17 | 1 | 24
2 | 17 | 2 | 26
3 | 18 | 3 | 20
4 | 18 | 4 | 22
5 | 19 | 5 | 20
6 | 17 | 6 | 23
7 | 12 | 7 | 24
8 | 13 | 8 | 22
9 | 15 | 9 | 19
10 | 15 | 10 | 16
11 | 19 | 11 | 19
12 | 20 | 12 | 18
13 | 21 | 13 | 15
14 | 19 | 14 | 15
15 | 17 | 15 | 14
16 | 15 | 16 | 16
17 | 18 | 17 | 18
18 | 17 | 18 | 18
19 | 18 | 19 | 15
20 | 18 | 20 | 16 | Inconclusive results considering the central frequency of the sensor is quite low (40KHz) which translates to 150 mm wavelength for a wave velocity of 6020 m/s. Even though the length of the test workpiece has been modified, there were no observed shift of time in the captured results. For a 420 mm length workpiece and a 285mm length workpiece, there should be atleast 40us shift in the captured spectrum but it was not observed. Only positive result observed was that since the 420mm length workpiece is comparatively thin to that of the 285mm long bearing testpiece, there should be some drop in the amplitude of the returned waves; which was observed from the graph plotted in blue. Individual pulses are the echoes received multiple times after hitting the other end of the sample over time.
21 | 18 | 21 | 18
22 | 21 | 22 | 21
23 | 22 | 23 | 19
24 | 23 | 24 | 18
25 | 23 | 25 | 17
26 | 19 | 26 | 18
27 | 19 | 27 | 17
28 | 15 | 28 | 21
29 | 17 | 29 | 21
30 | 16 | 30 | 23
31 | 18 | 31 | 24
32 | 17 | 32 | 23
33 | 15 | 33 | 21
34 | 13 | 34 | 22
35 | 15 | 35 | 22
36 | 17 | 36 | 19
37 | 9 | 37 | 17
38 | -10 | 38 | -6
39 | -57 | 39 | -53
40 | -125 | 40 | -120
41 | -191 | 41 | -189
42 | -219 | 42 | -220
43 | -169 | 43 | -171
44 | -29 | 44 | -31
45 | 179 | 45 | 177
46 | 399 | 46 | 398
47 | 561 | 47 | 560
48 | 599 | 48 | 600
49 | 481 | 49 | 482
50 | 214 | 50 | 222
51 | -143 | 51 | -138
52 | -508 | 52 | -498
53 | -781 | 53 | -775
54 | -895 | 54 | -895
55 | -829 | 55 | -836
56 | -612 | 56 | -624
57 | -303 | 57 | -317
58 | 28 | 58 | 16
59 | 323 | 59 | 313
60 | 554 | 60 | 546
61 | 712 | 61 | 705
62 | 815 | 62 | 807
63 | 882 | 63 | 872
64 | 922 | 64 | 911
65 | 921 | 65 | 913
66 | 868 | 66 | 860
67 | 750 | 67 | 746
68 | 568 | 68 | 571
69 | 338 | 69 | 346
70 | 76 | 70 | 93
71 | -184 | 71 | -163
72 | -415 | 72 | -394
73 | -603 | 73 | -586
74 | -735 | 74 | -723
75 | -818 | 75 | -814
76 | -860 | 76 | -865
77 | -885 | 77 | -899
78 | -914 | 78 | -936
79 | -948 | 79 | -973
80 | -971 | 80 | -986
81 | -962 | 81 | -962
82 | -894 | 82 | -875
83 | -754 | 83 | -721
84 | -546 | 84 | -504
85 | -285 | 85 | -247
86 | 5 | 86 | 35
87 | 296 | 87 | 321
88 | 574 | 88 | 596
89 | 827 | 89 | 844
90 | 1053 | 90 | 1067
91 | 1250 | 91 | 1253
92 | 1409 | 92 | 1398
93 | 1512 | 93 | 1488
94 | 1534 | 94 | 1502
95 | 1459 | 95 | 1424
96 | 1283 | 96 | 1246
97 | 1019 | 97 | 988
98 | 686 | 98 | 663
99 | 323 | 99 | 309
100 | -42 | 100 | -46
101 | -376 | 101 | -372
102 | -656 | 102 | -646
103 | -878 | 103 | -864
104 | -1046 | 104 | -1029
105 | -1170 | 105 | -1151
106 | -1260 | 106 | -1248
107 | -1313 | 107 | -1314
108 | -1315 | 108 | -1333
109 | -1256 | 109 | -1283
110 | -1126 | 110 | -1151
111 | -926 | 111 | -937
112 | -663 | 112 | -656
113 | -353 | 113 | -331
114 | -21 | 114 | 9
115 | 304 | 115 | 334
116 | 605 | 116 | 631
117 | 852 | 117 | 893
118 | 1043 | 118 | 1108
119 | 1175 | 119 | 1266
120 | 1253 | 120 | 1356
121 | 1278 | 121 | 1364
122 | 1257 | 122 | 1298
123 | 1175 | 123 | 1158
124 | 1035 | 124 | 952
125 | 837 | 125 | 705
126 | 589 | 126 | 425
127 | 312 | 127 | 138
128 | 20 | 128 | -144
129 | -255 | 129 | -401
130 | -502 | 130 | -625
131 | -707 | 131 | -803
132 | -872 | 132 | -940
133 | -994 | 133 | -1038
134 | -1083 | 134 | -1092
135 | -1131 | 135 | -1099
136 | -1119 | 136 | -1049
137 | -1035 | 137 | -933
138 | -878 | 138 | -754
139 | -660 | 139 | -521
140 | -395 | 140 | -259
141 | -122 | 141 | 11
142 | 138 | 142 | 269
143 | 367 | 143 | 497
144 | 563 | 144 | 679
145 | 724 | 145 | 817
146 | 840 | 146 | 911
147 | 909 | 147 | 955
148 | 930 | 148 | 956
149 | 899 | 149 | 913
150 | 826 | 150 | 828
151 | 720 | 151 | 715
152 | 594 | 152 | 571
153 | 443 | 153 | 400
154 | 276 | 154 | 208
155 | 96 | 155 | 4
156 | -89 | 156 | -199
157 | -265 | 157 | -379
158 | -414 | 158 | -529
159 | -529 | 159 | -645
160 | -609 | 160 | -735
161 | -653 | 161 | -794
162 | -669 | 162 | -821
163 | -651 | 163 | -809
164 | -600 | 164 | -743
165 | -509 | 165 | -618
166 | -389 | 166 | -447
167 | -243 | 167 | -247
168 | -92 | 168 | -47
169 | 50 | 169 | 137
170 | 174 | 170 | 294
171 | 276 | 171 | 425
172 | 356 | 172 | 531
173 | 420 | 173 | 613
174 | 462 | 174 | 663
175 | 488 | 175 | 675
176 | 487 | 176 | 644
177 | 464 | 177 | 584
178 | 423 | 178 | 510
179 | 365 | 179 | 429
180 | 298 | 180 | 351
181 | 218 | 181 | 266
182 | 133 | 182 | 170
183 | 41 | 183 | 60
184 | -54 | 184 | -61
185 | -137 | 185 | -178
186 | -205 | 186 | -285
187 | -257 | 187 | -365
188 | -290 | 188 | -420
189 | -310 | 189 | -458
190 | -310 | 190 | -482
191 | -299 | 191 | -485
192 | -271 | 192 | -465
193 | -220 | 193 | -413
194 | -156 | 194 | -336
195 | -87 | 195 | -238
196 | -23 | 196 | -134
197 | 27 | 197 | -40
198 | 59 | 198 | 40
199 | 85 | 199 | 111
200 | 107 | 200 | 173
201 | 130 | 201 | 226
202 | 148 | 202 | 271
203 | 162 | 203 | 301
204 | 168 | 204 | 319
205 | 169 | 205 | 324
206 | 167 | 206 | 324
207 | 167 | 207 | 322
208 | 163 | 208 | 311
209 | 155 | 209 | 298
210 | 136 | 210 | 266
211 | 104 | 211 | 221
212 | 63 | 212 | 165
213 | 20 | 213 | 99
214 | -24 | 214 | 30
215 | -57 | 215 | -38
216 | -85 | 216 | -104
217 | -107 | 217 | -163
218 | -123 | 218 | -210
219 | -127 | 219 | -246
220 | -119 | 220 | -264
221 | -93 | 221 | -260
222 | -60 | 222 | -237
223 | -22 | 223 | -201
224 | 12 | 224 | -157
225 | 37 | 225 | -112
226 | 54 | 226 | -78
227 | 65 | 227 | -38
228 | 75 | 228 | -1
229 | 87 | 229 | 40
230 | 92 | 230 | 69
231 | 89 | 231 | 86
232 | 77 | 232 | 92
233 | 61 | 233 | 95
234 | 45 | 234 | 100
235 | 31 | 235 | 114
236 | 20 | 236 | 130
237 | 11 | 237 | 142
238 | 0 | 238 | 144
239 | -22 | 239 | 133
240 | -45 | 240 | 116
241 | -67 | 241 | 91
242 | -82 | 242 | 69
243 | -93 | 243 | 46
244 | -98 | 244 | 23
245 | -93 | 245 | -2
246 | -79 | 246 | -23
247 | -58 | 247 | -42
248 | -31 | 248 | -45
249 | 6 | 249 | -35
250 | 53 | 250 | -17
251 | 96 | 251 | 9
252 | 133 | 252 | 29
253 | 163 | 253 | 41
254 | 182 | 254 | 45
255 | 193 | 255 | 47
256 | 195 | 256 | 50
257 | 188 | 257 | 49
258 | 173 | 258 | 39
259 | 151 | 259 | 24
260 | 120 | 260 | 2
261 | 82 | 261 | -20
262 | 51 | 262 | -35
263 | 21 | 263 | -36
264 | -11 | 264 | -29
265 | -38 | 265 | -20
266 | -62 | 266 | -12
267 | -87 | 267 | -9
268 | -112 | 268 | -14
269 | -128 | 269 | -18
270 | -143 | 270 | -25
271 | -152 | 271 | -25
272 | -154 | 272 | -26
273 | -148 | 273 | -28
274 | -135 | 274 | -27
275 | -115 | 275 | -20
276 | -80 | 276 | -1
277 | -41 | 277 | 29
278 | 4 | 278 | 61
279 | 49 | 279 | 102